## eecd_project
#	Reference	Qty	Value	Description		Vendor	Price [1 pcs]	Cost [1 PCB]	Price [10 pcs]	Cost [10 PCB]	Price [100 pcs]	Cost [100 PCB]	Link
1	C1, C2	2	22pF	Unpolarized capacitor		Digikey	$0.14	$0.28	$0.91	$1.82	$4.30	$8.60	https://www.digikey.com/en/products/detail/kemet/C0603C220J5GAC7867/411055
	C3	1	1uF	Unpolarized capacitor		Digikey	$0.10	$0.10	$0.30	$0.30	$1.32	$1.32	https://www.digikey.com/en/products/detail/samsung-electro-mechanics/CL10A105KA8NNNC/3886760
2	C9, C11, C12	3	1uF, 5.522mOhm, 35V	Unpolarized capacitor		Digikey		$0.00		$0.00		$0.00
3	C4, C6	2	4.7uF	Unpolarized capacitor		Digikey	$0.10	$0.20	$0.37	$0.74	$1.64	$3.28	https://www.digikey.com/en/products/detail/samsung-electro-mechanics/CL10A475KQ8NNNC/3886703
4	C5	1	100nF	Unpolarized capacitor		Digikey		$0.00		$0.00		$0.00	https://www.digikey.com/en/products/detail/kemet/C0603C104J4RAC7867/411096
4	C7	1	100nF, 20mOhm, 35V	Unpolarized capacitor		Digikey	$0.12	$0.12	$0.83	$0.83	$3.92	$3.92	https://www.digikey.com/en/products/detail/kemet/C0603C104J4RAC7867/411096
	C10	1	100nF, 1mOhm	Unpolarized capacitor		Digikey		$0.00		$0.00		$0.00
6	C8, C13	2	1uF, 3mOhm	Unpolarized capacitor		Digikey		$0.00		$0.00		$0.00	???
7	D1, D2, D3, D4	4	LL4148	Diode		Digikey	$0.11	$0.44	$0.78	$3.12	$4.22	$16.88	https://www.digikey.com/en/products/detail/onsemi/LL4148/1923046
8	D5	1	LED green	LED		Digikey	$0.24	$0.24	$1.33	$1.33	$6.17	$6.17	https://www.digikey.com/en/products/detail/liteon/LTST-C190GKT/269230?s=N4IgTCBcDaIDIBUDKCC0BhAjATgAwHEBpBEAXQF8g
9	D6	1	LED red	LED		Digikey	$0.26	$0.26	$1.43	$1.43	$6.63	$6.63	https://www.digikey.com/en/products/detail/liteon/LTST-C191KRKT/386837?s=N4IgTCBcDaIDIBUDKCC0BhAjATkwaQCU8EQBdAXyA
10	F1	1	600mA	Fuse		Digikey	$0.62	$0.62	$5.83	$5.83	$40.68	$40.68	https://www.digikey.com/en/products/detail/littelfuse-inc/0235-600MXP/778132
11	IC1	1	LMR54406FDBVR	Buck converter		Digikey	1.03	$1.03	9.24	$9.24	72.01	$72.01	https://www.digikey.com/en/products/detail/texas-instruments/LMR54406FDBVR/15926505?s=N4IgTCBcDaIDIFkBKBWALGgDANgGIBEAhANSRAF0BfIA
12	J1	1	Conn_02x07_Counter_Clockwise	Header socket		Digikey	$4.58	$4.58	$39.30	$39.30	$366.00	$366.00	https://www.digikey.com/en/products/detail/amphenol-cs-fci/66953-007LF/1002586
13	J2, J8, J9, J10	4	Screw_Terminal_01x02	Screw terminal		Digikey	$0.56	$2.24	$3.06	$12.24	$20.00	$80.00	https://www.digikey.com/en/products/detail/cui-devices/TB001-500-02BE/10064058
14	J3, J4, J5, J6	4	Screw_Terminal_01x03			Digikey	$0.87	$3.48	$6.11	$24.44	$51.66	$206.64	https://www.digikey.com/en/products/detail/cui-devices/TB010-508-03BE/10064143?s=N4IgTCBcDaICoCEAMBGJBaArEgHOpAzAgKIgC6AvkA
15	J7	1	Barrel_Jack	DC Power connector		Digikey	$1.37	$1.37	$11.90	$11.90	$106.37	$106.37	https://www.digikey.com/en/products/detail/cui-devices/PJ-063AH/2161208
16	J11	1	Conn_01x06	Picoblade connector		Digikey	$0.48	$0.48	$3.80	$3.80	$28.29	$28.29	https://www.digikey.com/en/products/detail/molex/0530470610/242857?s=N4IgTCBcDaIAwFYDMcAsB2OA2AjHEAugL5A
17	K1, K2, K3, K4	4	PE014024	SPDT Relay		Digikey	$4.61	$18.44	$43.18	$172.72	$345.42	$1,381.68	https://www.digikey.com/en/products/detail/te-connectivity-potter-brumfield-relays/PE014024/290997?s=N4IgTCBcDaIAoFEAMBGALEsaQF0C%2BQA
18	L1	1	12uH, 100mOhm	Inductor		Digikey	$0.22	$0.22	$2.22	$2.22	$22.60	$22.60	https://www.digikey.com/en/products/detail/shenzhen-sunlord-electronics-co-ltd/SWPA5040S120MT/14118318
19	Q5, Q6, Q7, Q8	4	MMBT3904	NPN transistor		Digikey	$0.38	$1.52	$2.72	$10.88	$13.71	$54.84	https://www.digikey.com/en/products/detail/evvo-semi/MMBT3904/21407226
20	R1, R2, R3, R4, R8, R10, R14, R16, R27, R28, R29, R30	12	10K	Resistor		Digikey	$0.10	$1.20	$0.15	$1.80	$0.76	$9.12	https://www.digikey.com/en/products/detail/yageo/RC0603JR-0710KL/726700
21	R5	1	69K8	Resistor		Digikey		$0.00		$0.00		$0.00
22	R6	1	22K1	Resistor		Digikey		$0.00		$0.00		$0.00
23	R7, R9, R11, R12, R13, R15, R17, R18, R19, R20, R21, R22, R23, R24, R25, R26	16	470R	Resistor		Digikey	$0.13	$2.08	$0.97	$15.52	$6.89	$110.24	https://www.digikey.com/en/products/detail/yageo/RT0603BRD07470RL/1072540?s=N4IgTCBcDaIEoBUAMA2JBmAQnAIkg7ACz5JwAyIAugL5A
24	R31	1	47R	Resistor		Digikey	$0.10	$0.10	$0.26	$0.26	$1.40	$1.40	https://www.digikey.com/en/products/detail/vishay-dale/CRCW060347R0FKEA/1174516
25	R32	1	100R	Resistor		Digikey	$0.10	$0.10	$0.15	$0.15	$0.76	$0.76	https://www.digikey.com/en/products/detail/yageo/RC0603JR-07100RL/726697
26	SW1	1	SW_Push	Push-button		Digikey	$0.44	$0.44	$4.22	$4.22	$34.47	$34.47	https://www.digikey.pl/en/products/detail/c-k/D6R90-F2-LFS/1466352
27	U1	1	ATmega32A-A	Microcontroller		Digikey	$4.13	$4.13	$37.80	$37.80	$342.00	$342.00	https://www.digikey.com/en/products/detail/microchip-technology/ATMEGA32A-AU/1914590
28	U2	1	ESP8266-12E_ESP-12E	WiFi module		Botland	$3.48	$3.48	$34.80	$34.80	$348.00	$348.00	https://botland.com.pl/moduly-wifi-esp8266/5463-modul-wifi-esp-12e-esp8266-black-11-gpio-adc-pcb-antena-5904422300616.html?cd=18298825651&ad=&kd=&gad_source=1&gclid=CjwKCAiAzc2tBhA6EiwArv-i6dSXEfaUDWm67sfgma16ZPlKNhlpFdFe0fHdsQVy-KsCa5K49W8HYRoCrd4QAvD_BwE
29	U3, U4	2	LTV-844	Optocoupler		Digikey	$1.40	$2.80	$8.80	$17.60	$65.40	$130.80	https://www.digikey.com/en/products/detail/liteon/LTV-844/385818
30	Y1	1	8MHz	Crystal resonator		Digikey	$0.22	$0.22	$0.18	$0.18	$0.14	$0.14	https://www.digikey.com/en/products/detail/abracon-llc/ABLS-8-000MHZ-B4-T/2184155
31	U3	1	NRF 905	Radio module		Botland	$7.43	$7.43	$74.30	$74.30	$704.30	$704.30	https://botland.store/radio-modules/2747-nrf905-433-mhz-radio-module-tht-transceiver-with-antenna-5903351242608.html
							SUM	$57.60		$488.77		$4,087.14